## Memory
| 0 | 1 | 2 | 3 | 4 | 5 | 6 | 7 | 8 | 9 | A | B | C | D | E | F
0x00 | VOL_SETPOINT_IN3 | [6 empty] | VAR_WRITE | VOL_TOTAL_IN3 |  |  |  | HOUSING_IN3
0x10 | [8 empty] | VOL_SMALL_PISTON_IN3 |  |  |  | VOL_LARGE_PISTON_IN3
0x20 | LEN_PISTON_IN | [7 empty] | LEN_TOTAL_IN
0x30 | [8 empty] | LEN_SMALL_PISTON_IN |  |  |  | LEN_LARGE_PISTON_IN
0x40 | PST_POSITION_MIN |  |  |  | PST_POSITION_MAX |  |  |  | AREA_SMALL_PISTON_IN2 |  |  |  | AREA_LARGE_PISTON_IN2
0x50 | PST_ENC_COUNTS | [7 empty] | PST_RATE |  |  |  | PST_POSITION_IN
0x60 | TRV_DIR | TRV_ENG |  | USER_OVERRIDE |  |  |  |  | TRV_ZERO | TRV_MAX
0x70
0x80 | PID_COEFF_P |  |  |  | PID_COEFF_I |  |  |  | BAT_RETCAP
0x90 | PID_COEFF_D |  |  |  | PID_USED |  |  |  | BAT_REPSOC
0xA0 | [8 empty] | BAT_VCELL
0xB0 | [8 empty] | BAT_CURRENT
0xC0 | [8 empty] | BAT_TTE
0xD0 | [8 empty] | BAT_STATUS
0xE0 | [8 empty] | SYS_ID
0xF0 | SER_NUM | [7 empty] | YEAR_BUILT |  | FIRM_MAJ | FIRM_MIN | FIRM_BUILD
| User Settable System Variables | [7 empty] | Read-only System Variables/Constants
VAR_WRITE needs to be set to 0xA5 in order to write to any settable system variables

## Example
| 0 | 1 | 2 | 3 | 4 | 5 | 6 | 7 | 8 | 9 | A | B | C | D | E | F
0x00 | 0x42053333 |  |  |  | 0x00 | 0x00 | 0x00 | 0x77 | 0x42053333 |  |  |  | 0x4300ca3d
0x10 | 0x00 | 0x00 | 0x00 | 0x00 | 0x00 | 0x00 | 0x00 | 0x00 | 0x41e651ec |  |  |  | 0x42c80000
0x20 | 0x410e38da |  |  |  | 0x00 | 0x00 | 0x00 | 0x00 | 0x40b00000 |  |  |  | 0x40200000
0x30 | 0x00 | 0x00 | 0x00 | 0x00 | 0x00 | 0x00 | 0x00 | 0x00 | 0x3fb33333 |  |  |  | 0x41533333
0x40 | 0x3e19999a |  |  |  | 0x413b3333 |  |  |  | 0x00000000 |  |  |  | 0x41000000
0x50 | 0x0001eb24 |  |  |  | 0x00 | 0x00 | 0x00 | 0x00 | 0x00 | 0x00 | 0x00 | 0x00 | 0x00 | 0x00 | 0x00 | 0x00
0x60 | 0xFF | 0x00 | 0x00 | 0x00 | 0x00 | 0x00 | 0x00 | 0x00 | 0x00 | 0x00 | 0x00 | 0x00 | 0x00 | 0x00 | 0x00 | 0x00
0x70 | 0x00 | 0x00 | 0x00 | 0x00 | 0x00 | 0x00 | 0x00 | 0x00 | 0x00 | 0x00 | 0x00 | 0x00 | 0x00 | 0x00 | 0x00 | 0x00
0x80 | 0x3dfcb924 |  |  |  | 0x40149bc |  |  |  | 0x3fbeb851eb851eb8
0x90 | 0x4300c9ad |  |  |  | 0x00 | 0x00 | 0x00 | 0x00 | 0x3ff0000000000000
0xA0 | 0x00 | 0x00 | 0x00 | 0x00 | 0x00 | 0x00 | 0x00 | 0x00 | 0x402a93fa78ac8f15
0xB0 | 0x00 | 0x00 | 0x00 | 0x00 | 0x00 | 0x00 | 0x00 | 0x00 | 0x3fbc71c71c658f9d
0xC0 | 0x00 | 0x00 | 0x00 | 0x00 | 0x00 | 0x00 | 0x00 | 0x00 | 0x0000000000000000
0xD0 | 0x00 | 0x00 | 0x00 | 0x00 | 0x00 | 0x00 | 0x00 | 0x00 | 0x412ed36a00000000
0xE0 | 0x00 | 0x00 | 0x00 | 0x00 | 0x00 | 0x00 | 0x00 | 0x00 | 0x4c43502d50495300
0xF0 | 0x4c43503030303130 | [7 empty] | 0x07e5 |  | 0x0001 |  | 0x0008 |  | 0x0017
| 0 | 1 | 2 | 3 | 4 | 5 | 6 | 7 | 8 | 9 | A | B | C | D | E | F
0x00 | 33.3 | [6 empty] | 119 | 33.3 |  |  |  | 128.79
0x10 | [8 empty] | 28.79 |  |  |  | 100
0x20 | 8.8889 | [7 empty] | 5.5 |  |  |  | 2.5
0x30 | [8 empty] | 1.4 |  |  |  | 13.2
0x40 | 0.15 |  |  |  | 11.7 |  |  |  | 0 |  |  |  | 8
0x50 | 125732
0x60 | -1 | 0 |  | 0 |  |  |  |  | 0 | 0
0x70
0x80 | 0.1234 |  |  |  | 2.3217 |  |  |  | 0.12
0x90 | 128.788 |  |  |  | 0 |  |  |  | 1
0xA0 | [8 empty] | 13.289
0xB0 | [8 empty] | 0.11111
0xC0 | [8 empty] | 0
0xD0 | [8 empty] | 1010101
0xE0 | [8 empty] | LCP-PIS
0xF0 | LCP00010 | [7 empty] | 2021 |  | 1 |  | 8 |  | 23

## RAM0
| 0 | 1 | 2 | 3 | 4 | 5 | 6 | 7 | 8 | 9 | A | B | C | D | E | F
0x00 | VOL_TOTAL_IN3 |  |  |  | VOL_SETPOINT_IN3 | [11 empty] | Green values are synchronous updated every measurement cycle.
0x10 | PST_POSITION_IN |  |  |  | PST_ENC_COUNTS |  |  |  | PST_RATE |  |  |  | TRV_DIR | TRV_ENG | TRV_ZERO | TRV_MAX
0x20 | BAT_RETCAP | [7 empty] | BAT_REPSOC | [7 empty] | RAM Buffer of EEPROM parameters
0x30 | BAT_VCELL | [7 empty] | BAT_CURRENT
0x40 | BAT_TTE | [7 empty] | BAT_STATUS
0x50 | [16 empty] | Interface for User's programs
0x60
0x70
0x80 | SYS_ID |  | SER_NUM |  | FIRM_MAJ |  | FIRM_MIN |  | FIRM_BUILD
0x90
0xA0
0xB0
0xC0
0xD0
0xE0
0xF0

## Sheet2
[5 empty] | 0 | 1 | 2 | 3 | 4 | 5 | 6 | 7 | 8 | 9 | A | B | C | D | E | F
[5 empty] | 0 | 1 | 2 | 3 | 4 | 5 | 6 | 7 | 8 | 9 | A | B | C | D | E | F
|  |  |  | 0x00 | 0 0: VOL_SETPOINT_IN3; 8 8: VOL_TOTAL_IN3 |  |  | HOUSING_IN3
|  |  |  | 0x10 | 8 8: VOL_SMALL_PISTON_IN3 |  |  | VOL_LARGE_PISTON_IN3
|  |  |  | 0x20 | 0 0: LEN_PISTON_IN; 8 8: LEN_SMALL_PISTON_IN |  |  | LEN_LARGE_PISTON_IN
|  |  |  | 0x30 | 8 8: AREA_SMALL_PISTON_IN2 |  |  | AREA_LARGE_PISTON_IN2
|  |  |  | 0x40 | 0 0: PST_POSITION_MIN; 4 4: PST_POSITION_MAX; 8 8: PST_RATE |  |  | PST_POSITION_IN
|  |  |  | 0x50 | 0 0: PST_ENC_COUNTS
|  |  |  | 0x60 | 0 0: TRV_DIR; 1 1: TRV_ENG; 8 8: TRV_ZERO; 9 9: TRV_MAX
0x70
PID_COEFF_P | PID_COEFF_I | PID_COEFF_D | PID_USED | 0x80 | 0 0: PID_COEFF_P; 4 4: PID_COEFF_I; 8 8: BAT_RETCAP
|  |  |  | 0x90 | 0 0: PID_COEFF_D; 4 4: PID_USED; 8 8: BAT_REPSOC
|  |  |  | 0xA0 | 8 8: BAT_VCELL
|  |  |  | 0xB0 | 8 8: BAT_CURRENT
|  |  |  | 0xC0 | 8 8: BAT_TTE
|  |  |  | 0xD0 | 8 8: BAT_STATUS
|  |  |  | 0xE0 | [14 empty] | YEAR_BUILT
|  |  |  | 0xF0 | 0 0: SER_NUM; 8 8: SYS_ID | FIRM_MAJ |  | FIRM_MIN |  | FIRM_BUILD

## RAM1
| 0 | 1 | 2 | 3 | 4 | 5 | 6 | 7 | 8 | 9 | A | B | C | D | E | F
0x00 | VOL_TOTAL_IN3 |  |  |  | VOL_SETPOINT_IN3 |  |  |  | VOL_SMALL_PISTON_IN3 |  |  |  | VOL_LARGE_PISTON_IN3 |  |  |  | Green values are synchronous updated every measurement cycle.
0x10 | HOUSING_IN3 |  |  |  | AREA_SMALL_PISTON_IN2 |  |  |  | AREA_LARGE_PISTON_IN2
0x20 | LEN_PISTON_IN |  |  |  | LEN_SMALL_PISTON_IN |  |  |  | LEN_LARGE_PISTON_IN | [7 empty] | RAM Buffer of EEPROM parameters
0x30 | PST_POSITION_MIN |  |  |  | PST_POSITION_MAX
0x40
0x50 | [16 empty] | Interface for User's programs
0x60
0x70
0x80 | PST_RATE |  |  |  | TRV_DIR | TRV_ENG | TRV_ZERO | TRV_MAX
0x90
0xA0
0xB0
0xC0 | PID_COEFF_P |  |  |  | PID_COEFF_I |  |  |  | PID_COEFF_D |  |  |  | PID_USED
0xD0
0xE0
0xF0

## RAM2
| 0 | 1 | 2 | 3 | 4 | 5 | 6 | 7 | 8 | 9 | A | B | C | D | E | F
0x00 | BAT_RETCAP | [7 empty] | RAM2_BAT_REPSOC | [7 empty] | Green values are synchronous updated every measurement cycle.
0x10 | BAT_VCELL | [7 empty] | BAT_CURRENT
0x20 | BAT_TTE | [7 empty] | BAT_STATUS | [7 empty] | RAM Buffer of EEPROM parameters
0x30
0x40
0x50 | [16 empty] | Interface for User's programs
0x60
0x70
0x80
0x90
0xA0
0xB0
0xC0
0xD0
0xE0
0xF0